## Please Read
Biomethane Constituents of Concern Health Risk Calculator
Version Date 4/25/2025
Failure to accurately utilize this calculator does NOT exempt the facility from properly testing.
Instructions
1. This tool allows a biomethane producer to input their constituents of concern (COC) concentration data to determine relationship to the trigger, lower and upper action levels outlined in the report entitled “AB 1900 Biogas Recommendations: Biogas Constituents of Concern and Health-Protective Levels for Biomethane, 2020 Update”, released in January 2020 and prepared by the staff of the Office of Environmental Health Hazard Assessment (OEHHA).
2. Users can only change cells that are highlighted in yellow or blue. For all COCs except alkyl thiols, concentrations are input in mg/m^3 or ppmv.
3. The table below presents the CARB and OEHHA recommended testing frequencies for biomethane based on the concentrations of COCs. It is important to note that a utility may have different or additional testing requirements that need to be taken into consideration for a specific biomethane injection project.
4. This calculator only applies to COCs that have a known health risk. For pipeline safety COCs, contact your local utility company.
5. If a COC was not detected, please add this as a "U" data flag (case sensitive) in Column D under the Calculator tab.
Reference Links:
2020 OEHHA Report. AB 1900 Biogas Recommendations: Biogas Constituents of Concern and Health-Protective Levels for Biomethane, 2020 Update.
https://oehha.ca.gov/media/downloads/air/report-document-background/biomethane010320.pdf
https://ww2.arb.ca.gov/resources/documents/biogas-pipeline-constituents-phase-i
| Monitoring Result | Action
| Result < Trigger Level | Annual monitoring
| Result < Trigger Level for two (2) consecutive years | Monitor every two (2) years
| Trigger Level ≤ Result < Lower Action Level | Quarterly monitoring until Result < Trigger Level for four (4) consecutive test results below Trigger, then Annual monitoring
| Lower Action Level ≤ Result < Upper Action Level | Quarterly monitoring
| Lower Action Level ≤ Result < Upper Action Level for three (3) results in 1 year (twelve (12) months) | Shut off, resolve issue and retest
| Upper Action Level ≤ Result | Shut off, resolve issue and retest

## Calculator
CARB-OEHHA Recommended Risk Management Levels
Version Date 4/25/2025
Can I inject into the pipeline? | Yes
How frequently does testing need to occur? | At Least Annual Monitoring
Carcinogenic Constituent of Concern*
Constituent of Concern | Sample Concentration (mg/m^3) | Sample Concentration (ppmv) | Data Flag (U if not detected) | Cancer Risk (Chances per million) | Risk Level | Monitoring Requirements***
1,4-Dichlorobenzene
Arsenic
Cadmium
Chromium (2% Cr VI)
Ethylbenzene
N-nitroso-di-n-propylamine
Vinyl Chloride
Total Chances Per Million |  |  |  | 0 | Below Trigger Level | Annual Monitoring
Non-carcinogenic Constituent of Concern**
Constituent of Concern | Sample Concentration (mg/m^3) | Sample Concentration (ppmv) | Data Flag (U if not detected) | Hazard Quotient | Risk Level | Monitoring Requirements***
Alkyl Thiols
Antimony
Chlorocarbons (as Cl)
Fluorocarbons (as F)
Hydrogen Sulfide
Lead
Silicon compounds (as Si)
Sulfur compounds (as S)
Total Hazard Index |  |  |  | 0 | Below Trigger Level | Annual Monitoring
* "Carcinogenic Constituent of Concern" denotes the COCs with health protective levels derived from cancer endpoints.
** "Non-carcinogenic Constituent of Concern" denotes the COCs with health protective levels derived from non-cancer endpoints.

## Risk Management Levels
CARB-OEHHA Recommended Risk Management Levels
Version Date 4/25/2025
Risk Management Levels (Health Based Standards)
Constituent of Concern | mg/m3 (ppmv)
| Trigger Level |  | Lower Action Level |  | Upper Action Level
| mg/m^3 | ppmv | mg/m^3 | ppmv | mg/m^3 | ppmv
Carcinogenic Constituents of Concern
1,4-Dichlorobenzene | 4.3 | 0.7 | 42 | 7 | 100 | 17
Arsenic | 0.002 | 0.0006527 | 0.004 | 0.0013054 | 0.01 | 0.0032635
Cadmium | 0.002 | 0.000435 | 0.0032258 | 0.000696 | 0.008 | 0.0017
Chromium (2% Cr VI) | 0.002 | 0.00095882 | 0.0048 | 0.0023012 | 0.012 | 0.0056
Ethylbenzene | 20 | 4.3759 | 190 | 44 | 490 | 110
N-nitroso-di-n-propylamine | 0.028 | 0.00526 | 0.24 | 0.045 | 0.61 | 0.11
Vinyl Chloride | 0.63 | 0.25 | 6.3 | 2.5 | 15 | 5.9
Non-carcinogenic Constituents of Concern
Alkyl Thiols |  | 17 |  | 170 |  | 860
Antimony | 0.062 | 0.01233 | 0.62 | 0.1233 | 3.1 | 0.62
Chlorocarbons (as Cl) | 4.9 | 3.5 | 50 | 35 | 250 | 170
Fluorocarbons (as F) | 7.4 | 10 | 75 | 97 | 370 | 480
Hydrogen Sulfide | 63 | 45 | 860 | 620 | 4300 | 3100
Lead | 0.047 | 0.0055 | 0.47 | 0.0553 | 2.3 | 0.27
Silicon compounds (as Si) | 0.49 | 0.88 | 5 | 4.4 | 25 | 22
Sulfur compounds (as S) | 13 | 19 | 130 | 99 | 640 | 490